## Sheet1
parameter_name | unit_type | input_output | engine_aircraft | table_name | data_type | alias | creator | param_description | display_format | display_length | display_decimals | justification
AGW | MASS (CONVERTED) | IN | AIRCRAFT | AIRCRAFT_INPUT | FLOAT | ACTUAL_GROSS_WEIGHT | AIRLINE | ACTUAL GROSS WEIGHT (LB) | NONE | 10 | 3 | L
CAS | MISCELLANEOUS | IN | AIRCRAFT | AIRCRAFT_INPUT | FLOAT | COMPUTED_AIR_SPEED | GECFMI | COMPUTED AIR SPEED (KNOTS) | NONE | 10 | 3 | L
IAI | DISCRETE | IN | AIRCRAFT | AIRCRAFT_INPUT | INTEGER | WING_ANTI_ICE | GECFMI | WING A/I | NONE | 10 | 0 | L
IAIE | MISCELLANEOUS | OUT | ENGINE | ENGINE_RAW_OUTPUT | INTEGER | ENGINE_ANTI_ICE_SETTING | GECFMI | ENG ANTI-ICE SETTING | NONE | 10 | 0 | L
IBE1 | DISCRETE | IN | AIRCRAFT | AIRCRAFT_INPUT | INTEGER | ENGINE_BLEED_VALVE_1 | GECFMI | ENG BLEED VALVE ENG 1 | NONE | 10 | 0 | L
IBE2 | DISCRETE | IN | AIRCRAFT | AIRCRAFT_INPUT | INTEGER | ENGINE_BLEED_VALVE_2 | GECFMI | ENG BLEED VALVE ENG 2 | NONE | 10 | 0 | L
IBE3 | DISCRETE | IN | AIRCRAFT | AIRCRAFT_INPUT | INTEGER | ENGINE_BLEED_VALVE_3 | GECFMI | ENG BLEED VALVE ENG 3 | NONE | 10 | 0 | L
IBE4 | DISCRETE | IN | AIRCRAFT | AIRCRAFT_INPUT | INTEGER | ENGINE_BLEED_VALVE_4 | GECFMI | ENG BLEED VALVE ENG 4 | NONE | 10 | 0 | L
IBP1 | DISCRETE | IN | AIRCRAFT | AIRCRAFT_INPUT | INTEGER | ECS_PACK_VALVE_1 | GECFMI | PACK VALVE 1 | NONE | 10 | 0 | L
IBP2 | DISCRETE | IN | AIRCRAFT | AIRCRAFT_INPUT | INTEGER | ECS_PACK_VALVE_2 | GECFMI | PACK VALVE 2 | NONE | 10 | 0 | L
IBP3 | DISCRETE | IN | AIRCRAFT | AIRCRAFT_INPUT | INTEGER | ECS_PACK_VALVE_3 | GECFMI | PACK VALVE 3 | NONE | 10 | 0 | L
IHPSOV | MISCELLANEOUS | IN | ENGINE | ENGINE_INPUT | INTEGER | HP_BLEED_SHUTOFF_VALVE | GECFMI | HP-BLEED SHUTOFF VALVE POSITION | NONE | 10 | 0 | L
IVS12 | DISCRETE | IN | AIRCRAFT | AIRCRAFT_INPUT | INTEGER | ISOLATION_VALVE_(LEFT) | GECFMI | ISOLATION VALVE SWITCH 1-2 | NONE | 10 | 0 | L
SAT | MISCELLANEOUS | IN | AIRCRAFT | AIRCRAFT_INPUT | FLOAT | STATIC_AIR_TEMPERATURE | AIRLINE | STATIC AIR TEMPERATURE (SAT) | NONE | 10 | 3 | L
ZALT | MISCELLANEOUS | IN | AIRCRAFT | AIRCRAFT_INPUT | FLOAT | ALTITUDE | GECFMI | PRESSURE ALTITUDE (FEET) | NONE | 10 | 3 | L
ZHPTAC | MISCELLANEOUS | IN | ENGINE | ENGINE_INPUT | FLOAT | HPT_ACTIVE_CLEARANCE | GECFMI | HPT ACTIVE CLEARANCE CNTL | NONE | 10 | 3 | L
ZLPTAC | MISCELLANEOUS | IN | ENGINE | ENGINE_INPUT | FLOAT | LPT_ACTIVE_CLEARANCE | GECFMI | LPT ACTIVE CLEARANCE CNTL | NONE | 10 | 3 | L
ZPCN12 | MISCELLANEOUS | IN | ENGINE | ENGINE_INPUT | FLOAT | FAN_SPEED_(INDICATED) | GECFMI | N1 INDICATED (%RPM) | NONE | 10 | 3 | L
ZPCN25 | MISCELLANEOUS | IN | ENGINE | ENGINE_INPUT | FLOAT | CORE_SPEED | GECFMI | N2 (HIGH SPEED ROTOR) (%RPM) | NONE | 10 | 3 | L
ZPHSF | MISCELLANEOUS | IN | ENGINE | ENGINE_INPUT | FLOAT | PHASE_ANGLE_(FRONT) | GECFMI | PHASE ANGLE (FRONT) | NONE | 10 | 3 | L
ZPHSR | MISCELLANEOUS | IN | ENGINE | ENGINE_INPUT | FLOAT | PHASE_ANGLE_(REAR) | GECFMI | PHASE ANGLE (REAR) | NONE | 10 | 3 | L
ZPN12R | MISCELLANEOUS | IN | ENGINE | ENGINE_INPUT | FLOAT | FAN_SPEED_(CORRECTED) | GECFMI | CORRECTED N1 INPUT FROM FADEC (%RPM) | NONE | 10 | 3 | L
ZPOIL | MISCELLANEOUS | IN | ENGINE | ENGINE_INPUT | FLOAT | OIL_PRESSURE | GECFMI | OIL PRESSURE (PSI) | NONE | 10 | 3 | L
ZPS3 | MISCELLANEOUS | IN | ENGINE | ENGINE_INPUT | FLOAT | HPC_DISCHA_STAT_PRES_PS3 | GECFMI | HPC DISCHARG STAT PRES(PSIA) | NONE | 10 | 3 | L
ZT1A | MISCELLANEOUS | IN | AIRCRAFT | AIRCRAFT_INPUT | FLOAT | TOTAL_AIR_TEMPERATURE | GECFMI | TOTAL AIR TEMP (DEG C) | NONE | 10 | 3 | L
ZT1AB | MISCELLANEOUS | IN | ENGINE | ENGINE_INPUT | FLOAT | FAN_INLET_TEMP_(FADEC) | GECFMI | FAN INLET TOTAL TEMPERATURE FROM FADEC (DEG C) | NONE | 10 | 3 | L
ZT3 | MISCELLANEOUS | IN | ENGINE | ENGINE_INPUT | FLOAT | HPC_DISCHARGE_TEMP_(T3) | GECFMI | HPC DISCHARG TOT TEMP (DEG) | NONE | 10 | 3 | L
ZT49 | MISCELLANEOUS | IN | ENGINE | ENGINE_INPUT | FLOAT | EXHAUST_GAS_TEMP_(EGT) | GECFMI | EGT-HPT DISCHRG TOT TMP(DEG) | NONE | 10 | 3 | L
ZTAMB | MISCELLANEOUS | IN | ENGINE | ENGINE_INPUT | FLOAT | STATIC_AIR_TEMP_(DEG_R) | GECFMI | STATIC AIR TEMPERATURE FROM FADEC (DEG R) | NONE | 10 | 3 | L
ZTLA | MISCELLANEOUS | IN | ENGINE | ENGINE_INPUT | FLOAT | THROTTLE_LEVER_ANGLE | GECFMI | THROTTLE LEVER ANGLE(DEG) | NONE | 10 | 3 | L
ZTNAC | MISCELLANEOUS | IN | ENGINE | ENGINE_INPUT | FLOAT | NACELLE_TEMPERATURE | GECFMI | NACELLE TEMP(DEG C) | NONE | 10 | 3 | L
ZTOIL | MISCELLANEOUS | IN | ENGINE | ENGINE_INPUT | FLOAT | OIL_TEMPERATURE | GECFMI | OIL TEMP (DEG C) | NONE | 10 | 3 | L
ZVB1F | MISCELLANEOUS | IN | ENGINE | ENGINE_INPUT | FLOAT | FAN_VIB_(FAN_PICKUP) | GECFMI | VIB FAN/LO SPD (FAN PICKUP) | NONE | 10 | 3 | L
ZVB1R | MISCELLANEOUS | IN | ENGINE | ENGINE_INPUT | FLOAT | FAN_VIB_(REAR_PICKUP) | GECFMI | VIB LPT/LOW SPD(REAR PICKUP) | NONE | 10 | 3 | L
ZVB2F | MISCELLANEOUS | IN | ENGINE | ENGINE_INPUT | FLOAT | CORE_VIB_(FAN_PICKUP) | GECFMI | VIB COR/HI SPD (FAN PICKUP) | NONE | 10 | 3 | L
ZVB2R | MISCELLANEOUS | IN | ENGINE | ENGINE_INPUT | FLOAT | CORE_VIB_(REAR_PICKUP) | GECFMI | VIB HPT/HI SPD (REAR PICKUP) | NONE | 10 | 3 | L
ZVIAS | MISCELLANEOUS | IN | AIRCRAFT | AIRCRAFT_INPUT | FLOAT | INDICATED_AIR_SPEED | GECFMI | INDICATED_AIR_SPEED | NONE | 10 | 3 | L
ZVSV | MISCELLANEOUS | IN | ENGINE | ENGINE_INPUT | FLOAT | VARIABLE_STATOR_VANE_POS | GECFMI | VAR STATOR VANES POS (VAR) | NONE | 10 | 3 | L
ZWBP1 | MASS (CONVERTED) | IN | AIRCRAFT | AIRCRAFT_INPUT | FLOAT | ECS_PACK_1_FLOW_PER_SEC | GECFMI | PACK FLOW 1 | NONE | 10 | 3 | L
ZWBP1_8E | MASS (CONVERTED) | IN | AIRCRAFT | AIRCRAFT_INPUT | FLOAT | ECS_PACK_1_FLOW_CF34_8E | GECFMI | CF34-8E PACK FLOW 1 - NOT USED BY BLEED ADJUSTMENT | NONE | 10 | 3 | L
ZWBP2 | MASS (CONVERTED) | IN | AIRCRAFT | AIRCRAFT_INPUT | FLOAT | ECS_PACK_2_FLOW_PER_SEC | GECFMI | PACK FLOW 2 | NONE | 10 | 3 | L
ZWBP2_8E | MASS (CONVERTED) | IN | AIRCRAFT | AIRCRAFT_INPUT | FLOAT | ECS_PACK_2_FLOW_CF34_8E | GECFMI | CF34-8E PACK FLOW 2 - NOT USED BY BLEED ADJUSTMENT | NONE | 10 | 3 | L
ZWF36 | MASS (CONVERTED) | IN | ENGINE | ENGINE_INPUT | FLOAT | FUEL_FLOW_(PER_HOUR) | GECFMI | FUEL FLOW | NONE | 10 | 3 | L
ZXM | MISCELLANEOUS | IN | AIRCRAFT | AIRCRAFT_INPUT | FLOAT | MACH | GECFMI | MACH | NONE | 10 | 3 | L