## Лист1
parameter_name | unit_type | input_output | engine_aircraft | table_name | data_type | alias | creator | param_description
BRAT | MISCELLANEOUS | OUT | ENGINE | ENGINE_RAW_OUTPUT | FLOAT | BLEED_RATIO | GECFMI | BLEED RATIO
DEGT | MISCELLANEOUS | OUT | ENGINE | ENGINE_RAW_OUTPUT | FLOAT | EGT_DEVIATION | GECFMI | EGT DEVIATION FROM BASELINE
DELFN | MISCELLANEOUS | OUT | ENGINE | ENGINE_RAW_OUTPUT | FLOAT | THRUST_DERATE | GECFMI | THRUST DERATE
DELN1 | MISCELLANEOUS | OUT | ENGINE | ENGINE_RAW_OUTPUT | FLOAT | FAN_SPEED_DERATE | GECFMI | FAN SPEED DERATE
DELVSV | MISCELLANEOUS | OUT | ENGINE | ENGINE_RAW_OUTPUT | FLOAT | VSV_DEVIATION_FROM_SCHED | GECFMI | VARIABLE STATOR VANE DEVIATION FROM NOMINAL
DPOIL | MISCELLANEOUS | OUT | ENGINE | ENGINE_RAW_OUTPUT | FLOAT | DELTA_OIL_PRESSURE | GECFMI | DELTA OIL PRESSURE
EGTC | MISCELLANEOUS | OUT | ENGINE | ENGINE_RAW_OUTPUT | FLOAT | EGTC | GECFMI | BASELINE EGT VALUE
EGTHDM | MISCELLANEOUS | OUT | ENGINE | ENGINE_RAW_OUTPUT | FLOAT | EGT_HOT_DAY_MARGIN | GECFMI | EGT MARGIN WITH ADJUSTMENT
EGTHDM_D | MISCELLANEOUS | OUT | ENGINE | ENGINE_RAW_OUTPUT | FLOAT | DVG_EGT_HOT_DAY_MARGIN | DIVERGENCE | DVG EGT MARGIN WITH ADJUSTMENT
GEGTMC | MISCELLANEOUS | OUT | ENGINE | ENGINE_RAW_OUTPUT | FLOAT | EGT_MAXCON_MARGIN_CR | GECFMI | EGT ETOPS MARGIN (DEG C) CR
GN2MC | MISCELLANEOUS | OUT | ENGINE | ENGINE_RAW_OUTPUT | FLOAT | N2_MAXCON_MARGIN_CR | GECFMI | N2 ETOPS MARGIN (%) CRUISE
GPCN25 | MISCELLANEOUS | OUT | ENGINE | ENGINE_RAW_OUTPUT | FLOAT | CORE_SPEED_DEVIATION | GECFMI | CORE SPEED DEVIATION FROM BASELINE
GWFM | MISCELLANEOUS | OUT | ENGINE | ENGINE_RAW_OUTPUT | FLOAT | FUEL_FLOW_DEVIATION | GECFMI | FUEL FLOW DEVIATION FROM BASELINE
PCN12 | MISCELLANEOUS | OUT | ENGINE | ENGINE_RAW_OUTPUT | FLOAT | FAN_SPEED_(ACTUAL_CALC) | GECFMI | PHYSICAL FAN SPEED (%)
PCN12I | MISCELLANEOUS | OUT | ENGINE | ENGINE_RAW_OUTPUT | FLOAT | INDICATED_FAN_SPEED | GECFMI | INDICATED FAN SPEED (%)
PCN1AR | MISCELLANEOUS | OUT | ENGINE | ENGINE_RAW_OUTPUT | FLOAT | CORRECTED_FAN_SPEED_A | GECFMI | CORRECTED FAN SPEED (%)
PCN1BR | MISCELLANEOUS | OUT | ENGINE | ENGINE_RAW_OUTPUT | FLOAT | PCN1BR | GECFMI | CORR FAN SPEED VARIABLE THET
PCN1K | MISCELLANEOUS | OUT | ENGINE | ENGINE_RAW_OUTPUT | FLOAT | CORRECTED_FAN_SPEED | GECFMI | CORRECTED FAN SPEED (%)
PCN2C | MISCELLANEOUS | OUT | ENGINE | ENGINE_RAW_OUTPUT | FLOAT | BASELINE_CORE_SPEED | GECFMI | BASELINE CORE SPEED
SLOATL | MISCELLANEOUS | OUT | ENGINE | ENGINE_RAW_OUTPUT | FLOAT | SEA_LEVEL_OATL | GECFMI | SEA LEVEL OATL
SLOATL_D | MISCELLANEOUS | OUT | ENGINE | ENGINE_RAW_OUTPUT | FLOAT | DVG_SEA_LEVEL_OATL | DIVERGENCE | DVG SEA LEVEL OATL
VSVNOM | MISCELLANEOUS | OUT | ENGINE | ENGINE_RAW_OUTPUT | FLOAT | VSVNOM | GECFMI | SCHEDULE VSV POSITION
WBE | MISCELLANEOUS | OUT | ENGINE | ENGINE_RAW_OUTPUT | FLOAT | MEASURED_ENG_BLEED_FLOW | GECFMI | MEASURED ENGINE BLEED FLOW
WBI | MISCELLANEOUS | OUT | ENGINE | ENGINE_RAW_OUTPUT | FLOAT | ADJ_ENG_BLEED_SETTING | GECFMI | ENG BLEED SETTING FOR PEM
WFMP | MISCELLANEOUS | OUT | ENGINE | ENGINE_RAW_OUTPUT | FLOAT | BASELINE_FUEL_FLOW | GECFMI | BASELINE FUEL FLOW
ZPCN25_D | MISCELLANEOUS | OUT | ENGINE | ENGINE_RAW_OUTPUT | FLOAT | DVG_CORE_SPEED | DIVERGENCE | DVG N2 (HIGH SPEED ROTOR) (%RPM)
ZT49_D | MISCELLANEOUS | OUT | ENGINE | ENGINE_RAW_OUTPUT | FLOAT | DVG_EGT | DIVERGENCE | DVG EGT-HPT DISCHRG TOT TMP(DEG)
ZTLA_D | MISCELLANEOUS | OUT | ENGINE | ENGINE_RAW_OUTPUT | FLOAT | DVG_THROTTLE_LEVER_ANGLE | DIVERGENCE | DVG THROTTLE LEVER ANGLE(DEG)
ZTNAC_D | MISCELLANEOUS | OUT | ENGINE | ENGINE_RAW_OUTPUT | FLOAT | DVG_NACELLE_TEMPERATURE | DIVERGENCE | DVG NACELLE TEMP(DEG C)
ZWF36_D | MASS (CONVERTED) | OUT | ENGINE | ENGINE_RAW_OUTPUT | FLOAT | DVG_FUEL_FLOW | DIVERGENCE | DVG FUEL FLOW